## Sheet1
Fast Truck and Trailer, LLC
125 Industrial Park Road, Benton, IL 62812
Phone: 618-438-8411 Fax: 618-435-2446
OVERHEATING COMPLAINTS
If the engine overheats at idle, but cools down going down road, quite possible an air flow issue
If engine overheats going down road, but at idle stays proper temperature,
then it would most likely be a mechanical issue. Such as, thermostat, water pump, imporper coolant flow though system.
Visual Inspection:
Antifreeze level correct
Is cooling system an open or closed system, document this
Was overflow tank empty or full?
Any signs of coolant leaking. Quite often, there will be a white-ish or red-ish discoloration at location of leak.
Radiator externally clean. Pay particular attention to area between radiator & CAC & Condenser
Radiator, CAC & Condenser fins straight & clear
Raditor fins clean means we actually wash them and see what comes out, even if you think it looks clean
Look inside radiator if possible,---this requires taking off a radiator hose in a closed system
Looking at scale/debris build up on cores----are they clean, yes or NO??
Looking at condition of antifreeze---is it clean & coreect color, YES or NO??
Fan belt(s) in good condition & proper tension
Tensioner in good condition
Take a dollar bill and while vehicle running & fan on, does it stay up against condenser?
Does the fan operate as it should? Check this with both A/C on & A/C off
A/C ON, does it cycle with pressures of A/C system?
A/C OFF…does it operate with temperatures of senders
Inspect & pressure test radiator cap
Is the radiator shroud present & in good condition?
Is the fan the correct one for shroud?
Get vehicle to operating temperature.
Inspect for collapsed radiator hoses, both lower & upper.
is there springs in both top & bottom radiator hoses, feel if they are in there…..top yes or no…bottom yes or no
Use temperature gun and document heat transfer from raditor, use diagragm below
Temperature range should be 20-40 degrees difference, see chart & notes below
Does engine temperature on gage equal engine temp on engine ECM computer?
When truck leaves here, the fins will be correct & the radiator/CAC & condensor will be washed externally!!!!
Using heat gun, document temperatures of raditor below
TOP
Bottom
If cross flow radaitor, then it will be hotter on inlet side and cooler on outlet side
If vertical radiator, it will be hotter on top and cooler on bottom