## "B" Form
"B" PM TRACTOR PERIODIC/ANNUAL SERVICE REPORT
Date |  | Company Name:
Unit # |  | Company Address:
Mileage |  | Technician Full Name Time
Place check mark in "OK" column, if items is OK. Place check mark or note in "Adjustment Required" column in an adjustment/repair was made.
| OK | ADJ. REQ. |  | OK | ADJ. REQ.
CHECK CLUTCH ADJUSTMENT & OPERATION |  |  | GREASE ALL FITTINGS
CHECK BOTH HORNS, AIR & CITY ELECTRIC |  |  | SEAT ALL BRAKES TO 1/2" PULL
TEST PARKING BRAKE OPERATION |  |  | INSPECT FRONT BRAKE COMPONENTS
INSPECT DASH LIGHTS |  |  | FRONT BRAKE WEAR & ADJUSTMENT
AIR LOSS TEST (3# MIN) |  |  | % BRAKES REMAINING - STEER
INSPECT DOOR LATCHES, WINDOW CRANKS |  |  | INSPECT STEERING COMPONENTS
SEAT BELT CONDITION |  |  | INSPECT FRONT SUSPENSION
INSPECT FOR CAMERA/NOTE DATE ON CAMERA |  |  | CHECK TRANSMISSION FLUID
FIRE EXTINGUISHER CONDITION & MOUNTING |  |  | CHECK DRIVESHAFT & U-JOINT CONDITION
STEERING WHEEL FREE TRAVEL |  |  | INSPECT AIR DRIER, drain water from air tanks
WINDSHIELD WIPERS & WASHERS |  |  | INSPECT EXHAUST SYSTEM
INSPECT ALL DECALS/BODY CONDITION |  |  | INSPECT ALL AIR LINES
DOCUMENT AVIR DATE |  |  | CHECK DRIVE AXLE(S) LUBE
INSPECT HEATED MIRROR OPERATION |  |  | CLEAN AXLE VENTS
CHECK HEADLIGHTS, BRIGHT & DIM |  |  | REPLACE AXLE FILTER (EVERY 6 MONTHS)
TURN SIGNALS, BRAKE & REVERSE LIGHTS |  |  | DOCUMENT AIR BAG RIDE HEIGHT
MARKER, TAIL, DOME & SLEEPER LIGHTS |  |  | INSPECT REAR SUSPENSION
CHECK MUDFLAPS & QUARTER FENDERS |  |  | REAR BRAKE WEAR & ADJUSTMENT
CHECK CON. TAPE & IT'S PLACEMENT |  |  | % BRAKE REMAINING-FRONT DRIVE
CHECK DEFROSTER OPERATION |  |  | % BRAKE REMAINING-REAR DRIVE
CHECK CLIMATE CONTROL SYSTEM |  |  | INSPECT REAR BRAKE COMPONENTS
SAFETY REFLECTORS/TRIANGLES |  |  | INSPECT FRAME & CROSSMEMBERS
LOW AIR BUZZER & LIGHT OPERATION |  |  | 5TH WHEEL/REMOVE OLD GREASE/INSPECT & LUBE
REPLACE OIL & FILTER(S) |  |  | INSPECT GLAD HAND SEALS
TAKE OIL SAMPLE: unit#, date, mileage on sample |  |  | TEST LIGHT CORD
TORQUE OIL PAN DRAIN PLUG |  |  | LUBE SEAT RAILS & PIVOTS
INSPECT TIGHTNESS OF PLUG Initial |  |  | LUBE CLUTCH LINKAGE
REPLACE FUEL FILTERS |  |  | LUBE DOOR LATCHES & HINGES
REPLACE WATER FILTER |  |  | LUBE HOOD HINGES & CUPS
REPLACE ENGINE AIR , POWER STEERING & |  |  | INSPECT WHEELS
CABIN FILTER EVERY 6 MONTHS |  |  | INSPECT TIRES
CHECK WATER LEVEL IN BATTERIES WHEN |  |  | CHECK HUBCAP LEVEL
REPLACING AIR OR POWER STEERING FILTER |  |  | CLEAN & INSPECT BATTERIES & CABLES
CHK HYDRALIC CLUTCH MASTER CYL OIL LEVEL |  |  | INSPECT ECM WIRES & TERMINALS IN BATT BOX
INSPECT AIR INTAKE SYSTEM-tighten clamps |  |  | STEAM CLEAN ENGINE & DRIVETRAIN
INSPECT ALL BELTS |  |  | TEST DRIVE
INSPECT TENSIONERS/IDLERS |  |  | Put service reminder on windshield
PRESSURE TEST COOLING SYSTEM |  |  | Apply date to AVIR deal
CHECK RADIATOR LEVEL |  |  | GIVE DETAILS (IF NECESSARY) OF ADJUSTMENTS REQUIRED AND/OR WORK DONE ON SEPARATE WORK ORDER
DOCUMENT RADIATOR TEMPERATURE LEVEL
DOCUMENT RADIATOR DCA LEVEL
POWER STEERING LEVEL |  |  | The above repair and test drive was performed in accordance with the appropriate manufacturer's service manual procedures and Federal Motor Carrier Safety regulation 49 CFR part 393, 396, and Appendix G.
TOP OFF WINDSHIELD WASHER FLUID
INSPECT FUEL SYSTEMS
INSPECT HOSE ROUTING & CONDITION |  |  | TECHNICIAN MUST SIGN THIS FORM CERTIFYING ABOVE STATEMENT
Technician: ________________ Supervisor: ________________
|  |  | PART NUMBER |  | QTY
If REAR Axle has 3/32 less tread depth
than the FRONT Axle, Rotate Drives.
/32
psi
/32
/32
/32
/32
/32
/32
/32
/32
/32
psi
psi
psi
psi
psi
psi
psi
psi
psi